## Sheet
Category | Item | Quantity | Notes | Links
Frame | 360mm 2020 extrusion | 4 | HFSB5-2020-360-TPW
Frame | 220mm 2020 extrusion | 4 | HFSB5-2020-220-TPW
Electronics | NEMA14 10 tooth pancake stepper | 4 |  | https://www.aliexpress.us/item/3256804884302626.html
Electronics | AFC-Lite Board | 1 |  | https://store.isiks.tech/products/afc-lite
Electronics | TMC2209/2226 Drivers | 4
Electronics | RGBW LED PCB (WS2812) | 4 |  | https://www.aliexpress.us/item/3256801785673787.html
Electronics | 3010 axial fan 5v | 1 |  | https://www.aliexpress.us/item/3256802884825067.html
Electronics | N20 6v/500RPM motors | 4 |  | https://www.aliexpress.us/item/2251832836005412.html
Electronics | D2F W/Lever | 4
Electronics | D2HW-C201H | 5
Bearings | MR63ZZ bearing | 13 |  | https://www.aliexpress.us/item/3256801934742685.html
Bearings | MR148ZZ bearing | 16 |  | https://www.aliexpress.us/item/2251832648440163.html
M2 hardware | M2x10 self tapping screws | 12
M3 Hardware | M3x30 BHCS | 4
M3 Hardware | M3x16 BHCS | 4
M3 Hardware | M3x6 SHCS | 24
M3 Hardware | M3x8 SHCS | 78
M3 Hardware | M3x10 SHCS | 16
M3 Hardware | M3 threaded insert | 70
M3 Hardware | M3 washer | 8
M5 Hardware | M5x16 BHCS | 20
M5 Hardware | M5 washer | 4
M5 Hardware | M5 hex nut | 4 | For printed corners
Misc hardware | 8x80 shaft | 4 |  | https://www.aliexpress.us/item/2255800287548941.html
Misc hardware | BMG gear kit | 4 |  | https://www.aliexpress.us/item/3256805442986544.html
Misc hardware | 6x3 magnet | 8
Misc hardware | ECAS04 Bowden coupler | 20 |  | https://www.aliexpress.us/item/3256806432021232.html
Misc hardware | PG7 Cable Strain Relief | 1
Misc hardware | M3 roll nuts | 2
Bowden Tube | 4mm OD 3mm ID | ~.5M
Bowden Tube | 4mm OD 2mm ID | ~3M
For TN Buffer | D2F W/Lever | 2
For TN Buffer | M2x10 Self Tappers | 4
For TN Buffer | M3x8 SHCS | 4
For TN Buffer | M3 threaded inserts | 4
For TN Buffer | ECAS04 bowden coupler | 2
BT Hard Mounts | M3 Roll nuts | 12
BT Hard Mounts | M3x10 SHCS | 12