## Sheet
Category	Item	Quantity	Notes	Links
Frame	360mm 2020 extrusion	4	HFSB5-2020-360-TPW
Frame	220mm 2020 extrusion	4	HFSB5-2020-220-TPW
Electronics	NEMA14 10 tooth pancake stepper	4		https://www.aliexpress.us/item/3256804884302626.html
Electronics	AFC-Lite Board	1		https://store.isiks.tech/products/afc-lite
Electronics	TMC2209/2226 Drivers	4
Electronics	RGBW LED PCB (WS2812)	4		https://www.aliexpress.us/item/3256801785673787.html
Electronics	3010 axial fan 5v	1		https://www.aliexpress.us/item/3256802884825067.html
Electronics	N20 6v/500RPM motors	4		https://www.aliexpress.us/item/2251832836005412.html
Electronics	D2F W/Lever	4
Electronics	D2HW-C201H	5
Bearings	MR63ZZ bearing	13		https://www.aliexpress.us/item/3256801934742685.html
Bearings	MR148ZZ bearing	16		https://www.aliexpress.us/item/2251832648440163.html
M2 hardware	M2x10 self tapping screws	12
M3 Hardware	M3x30 BHCS	4
M3 Hardware	M3x16 BHCS	4
M3 Hardware	M3x6 SHCS	8
M3 Hardware	M3x8 SHCS	78
M3 Hardware	M3x10 SHCS	16
M3 Hardware	M3 threaded insert	70
M3 Hardware	M3 washer	8
M5 Hardware	M5x16 BHCS	20
M5 Hardware	M5 washer	4
M5 Hardware	M5 hex nut	4	For printed corners
Misc hardware	8x80 shaft	4		https://www.aliexpress.us/item/2255800287548941.html
Misc hardware	BMG gear kit	4		https://www.aliexpress.us/item/3256805442986544.html
Misc hardware	6x3 magnet	8
Misc hardware	ECAS04 Bowden coupler	20		https://www.aliexpress.us/item/3256806432021232.html
Misc hardware	PG7 Cable Strain Relief	1
Misc hardware	M3 roll nuts	2
Bowden Tube	4mm OD 3mm ID	~.5M
Bowden Tube	4mm OD 2mm ID	~3M
For TN Buffer	D2F W/Lever	2
For TN Buffer	M2x10 Self Tappers	4
For TN Buffer	M3x8 SHCS	4
For TN Buffer	M3 threaded inserts	4
For TN Buffer	ECAS04 bowden coupler	2
BT Hard Mounts	M3 Roll nuts	12
BT Hard Mounts	M3x10 SHCS	12